## Left Front
|  |  | © Poly Performance, L.L.C. |  |  |  |  | cu. In. = cc | 16.3871
|  |  | www.POLYPERFORMANCE.com |  |  |  |  | cc = cu.in | 0.061024
Edited and Tweaked by BillaVista
Shock Travel |  |  |  |  | User-entered variables |  |  | Data
| X | FORCE(LBf) | RATE(LB/IN) | PRES.(PSI) | Initial nitrogen pressure |  |  | Max Oil Volume of shock | 24.4 | cu. In.
| 0 | 440.7853 | 28.586 | 365 | P1 (PSI) = | 365 |  | Max nitrogen vol @ Max Oil Vol | 16.8 | cu. In.
| 0.5 | 455.5573 | 30.5341 | 377.2322 | Volume of Oil in Shock |  |  | Max Total Volume | 41.2 | cu. In.
| 1 | 471.3538 | 32.6884 | 390.3127 | Oil Vol (cc) = | 370 |  | Stock Oil Vol | 19.8 | cu. In.
| 1.5 | 488.2851 | 35.0789 | 404.333 | Shock shaft diameter |  |  | Stock nitrogen Vol | 21.4 | cu. In.
| 2 | 506.478 | 37.7416 | 419.398 | SHAFT DIA (In) = | 1.24 |  | stock nitrogen pressure | 200 | PSI
| 2.5 | 526.0791 | 40.7194 | 435.629
| 3 | 547.2585 | 44.064 | 453.167 | Calculated variables
| 3.5 | 570.2147 | 47.8383 | 472.1763 | Volume of Oil in Shock in cubic inches
| 4 | 595.1812 | 52.1192 | 492.8502 | Oil Vol (cu. In.) | 22.5788
| 4.5 | 622.434 | 57.0014 | 515.4174
| 5 | 652.3024 | 62.6033 | 540.1504 | Volume of cylinder for Nitrogen
| 5.5 | 685.1818 | 69.0734 | 567.3768 | V1=(Cu. In.) | 18.6212 | (if this calculates to less than 17.25 cu. In. shock will hydro-lock)
| 6 | 721.5517 | 76.601 | 597.4935
| 6.5 | 761.9992 | 85.4296 | 630.9867 | Area of Shaft
| 7 | 807.2506 | 95.8773 | 668.458 | As=(Sq. In.) | 1.2076
| 7.5 | 858.2158 | 108.3658 | 710.6606
| 8 | 916.0501 | 123.4632 | 758.5513 | note: if the graph gets funky and there are negative nubers in the chart
| 8.5 | 982.2423 | 141.9504 | 813.3629 | then you have entered too great a value for "oil volume", making the cylinder volume too small
| 9 | 1058.7455 | 164.9235 | 876.7127 | and creating a hydro-lock situation
| 9.5 | 1148.1723 | 193.9606 | 950.7642
| 10 | 1254.0998 | 231.4001 | 1038.4793 | Actual suspension scratchpad
| 10.5 | 1381.5589 | 280.8265 | 1144.024 | Sprung corner weight (lbs) |  | 940
| 11 | 1537.8573 | 347.9616 | 1273.4496 | Target ride height (in.) |  | 8 | = how compressed shock is (how much of shaft is
| 11.5 | 1734.0317 | 442.3982 | 1435.8953 |  |  |  | inside the shock) with weight sitting on truck on level ground)
| 12 | 1987.5735 | 581.2268 | 1645.845 |  |  |  | (also equal to amount of suspension droop available at that corner)
| 12.5 | 2327.956 | 797.3496 | 1927.7047 | Spring Force at Ride height (lbs) |  | 916.0501 | = how much unspring corner weight can be supported at the
| 13 | 2809.0147 | 1160.9333 | 2326.0537 |  |  |  | target ride height, given selected pressure/volume.
| 13.5 | 3540.6746 | 1844.4688 | 2931.9175 | Shock shaft showing (in.) |  | 6.25 | = uptravel available (measured) @ static ride height
| 14 | 4787.7269 | 3372.5469 | 3964.561 | Actual ride height (in.) |  | 7.75 | = droop available (measured) @ static ride height
[5 empty] | Predicted ride height (in.) |  | 8.25 | = from chart at left, based on unsprung weight