## Sheet1 (2)
Notes on using this spreadsheet: Enter values in the cells
that have blue text. Cells with black text are calculated.
The area with yellow background is for power brakes only.
Understand the limitations and interpret results with care.
For example, there is no way to put a figure on the fluid
displacement required to take up slop and flex in the system.
STEP 1 - Install 4-wheel discs
STEP 2 - SELECT ROTOR.
Front Rotor Diameter (in.) | 12.5
Rear Rotor Diameter (in.) | 12.5
Front Rotor Weight (lbs.) | 21
Rear Rotor Weight (lbs.) | 21
STEP 3 - Check Thermal Capacity
Weight of vehicle (lbs.) | 5000
Max speed of vehicle (mph) | 70
Kinetic Energy at max speed (ft. lbs.) | 819397.9933
Kinetic Energy at stop (ft. lbs.) | 0
Kinetic Energy Change (ft. lbs.) | 819397.9933
Temperature Rise (*F) | 125.3822
Starting Temperature (*F) | 500
Brake Temp after stop (*F) | 625.3822 | must not > 1000*F
STEP 4 - Select Calliper
Number of callipers (each front wheel) | 1
Number of callipers (each rear wheel) | 1
Number of pistons (each front caliper) | 1
Number of pistons (each rear caliper) | 1
Calliper Design (front callipers) | 2 | 1 = fixed, 2 = floating
Calliper Design (rear callipers) | 2 | 1 = fixed, 2 = floating
Piston diameter (front) (in.) | 3
Piston diameter (rear) (in.) | 3
Actual Piston Area (each front calliper) | 7.065 | This equation can be replaced with an area value if callipers have multiple pistons of unequal diameters
Actual Piston Area (each rear calliper) | 7.065 | This equation can be replaced with an area value if callipers have multiple pistons of unequal diameters
Total Effective Piston Area (front) | 14.13
Total Effective Piston Area (rear) | 14.13
STEP 5 - Determine Brake Torque Required
Rolling Radius of Tire (in.) | 20
Tire Grip | 1 | Use 1.0 unless calculated otherwise
STEP 5a - Front
Horizontal distance from front axle to C of G (in.) | 55 | C of G = centre of gravity
Wheelbase (in.) | 105
Vertical Height of vehicle's C of G (in.) | 34 | measured vertically from ground
Vertical Force on Both front Tires (lbs) | 4000
Friction Force on Front Tire (lbs) | 2000
Brake Torque Required - each front wheel (in. lbs.) | 40000
STEP 5b - Rear
Vertical Force on both rear tires (lbs) | 1000
Friction Force on Rear Tire (lbs) | 500
Brake Torque Required - each rear wheel (in. lbs.) | 10000
Brake Balance
Front | 80%
Rear | 20%
STEP 6 - Calculate Requird Hydraulic Pressure (psi)
Front
Effective Rotor Radius (in) | 6
Coefficient of friction between pad and rotor | 0.3 | use 0.3, manufacturer’s specs, or estimate derived from the pad's DOT edge code
Hydraulic pressure required (front) (psi) | 1572.698
Rear
Effective Rotor Radius (in) | 6
Coefficient of friction between pad and rotor | 0.3 | use 0.3 unless otherwise specified by pad manufacturer
Hydraulic pressure required (rear) (psi) | 393.1745
Max System Hydraulic Pressure Required | 1572.698 | Hydraulic pressure required, front or rear, whichever is greatest
STEP 7 - Pedal Effort Desired (lbs) | 75 | Driver's pedal effort at maximim braking - normally 50-75 lbs.
STEP 9a - Pedal Ratio | 4.5 | Pedal pivot to footpad distance divided by pivot to pushrod distance
STEP 9b - Calculate Manual MC Pushrod Force
Manual Pushrod Force (lbs) | 337.5 | pedal effort times pedal ratio
STEP 9c - Calculate MC size required (manual)
Area of MC piston required (sq. in.) | 0.2146
MC Bore required (diameter) (in.) | 0.52285
STEP 9d - Insert actual MC size and calculate pressure
Actual MC Size (piston diameter) (in.) | 1 | With due consideration to displacement required for acceptable pedal travel. Min 1" for 4-wheel discs.
Actual MC piston area | 0.785
Actual pressure produced | 429.9363 | If value is red (less than B88): Increase pedal ratio, rotor effective radius, calliper piston size or add power booster
Hydraulic Ratio - Front | 18 | :1
Hydraulic Ratio - Rear | 18 | :1
STEP 9e - Add Power Booster (if required)
Booster Multplication | 4 | Use value from 2 to 5
STEP 9f - Calculate Power MC Pushrod Force
Power Pushrod Force (lbs) | 1350 | Pedal effort times pedal ratio times booster multiplication
STEP 9g - Calculate MC size required (Power)
Area of MC piston required (sq. in.) | 0.8584
MC Bore required (diameter) (in) | 1.0457
STEP 9h - Insert actual MC size and calculate pressure
Actual MC Size (piston diameter) (in.) | 1 | With due consideration to displacement required for acceptable pedal travel
Actual MC piston area | 0.785
Actual pressure produced | 1719.7452
Hydraulic Ratio - Front | 18 | :1
Hydraulic Ratio - Rear | 18 | :1
Step 11 - Calculate Actual Max brake Torque (in. lbs.)
Max actual hydarulic pressure | 998 | Enter the calculated value from either manual (B108) or power brakes (B132), above - or actual
obtained from pressure gauge installed inline with brake tubing.
Front
Required Brake Torque (front) (in. lbs) | 40000
Calculate Clamping Force (front) (lbs) | 14101.74
Calculate Brake Torque (front) (in. lbs.) | 25383.132
Rear
Required Brake Torque (rear) (in. lbs) | 10000
Calculate Clamping Force (rear) (lbs) | 14101.74
Calculate Brake Torque (rear) (in. lbs.) | 25383.132