## Spring Rate Calculator
The BillaVista Preliminary Spring Rate Calculator - © 2008 Bill "BillaVista" Ansell, All Rights Reserved.
Calculator is designed to suggest preliminary spring rates on the basis of a desired suspension height or a desired suspension frequency
Suggested preliminary spring rates are only a starting point - spring length, shock valving, link geometry, coilover mounting geometry, use of anti-roll bar, terrain, speed, personal preference and even seats and tires will all play a part in the ultimate expression of the vehicles ride and handling
Method -----> | Suspension Height |  | Suspension Frequency
| Front | Rear | Front | Rear | Notes
Inputs |  |  |  |  | Green inputs are measured. Blue inputs are subjective targets
CSW (lbs) | 806 | 613 | 806 | 613 | Corner sprung weight = the weight on that corner supported by the springs
WT (in) | 16 | 16 | 16 | 16 | Actual measured total wheel travel available from full droop to full bump in ride mode with shocks installed but no springs
d1 (in) | 38 | 44 | 38 | 44 | Length of suspension-lever load arm = distance from shock mount to suspension pivot point
d2 (in) | 38 | 44 | 38 | 44 | Length of suspension-lever effort arm = distance from wheel centre to suspension pivot point
alpha (˚) | 5 | 2 | 5 | 2 | Angle between shock axis and vertical (if shock mounted on axle) or angle between shock axis and lower link (if shock mounted on lower link), measured with angle finder
SH (%) | 50 | 50 |  |  | Percentage of wheel travel desired to be available for droop. i.e. how much of the shock shaft is in the body as static ride height.
SUR (%) | 250 | 250 | 250 | 250 | Normally 200-300%. In a dula-rate spring setup, step-up ratio is the percentage by which the spring rate jumps at the transition from the initial spring rate to the final (main) spring rate.
Fn (Hz) |  |  | 1.1 | 1.1 | The natural frequency (in cyles per second) of the undamped suspension.
Target Outputs |  |  |  |  | Generates suggested tender and main spring rates to achieve desired reults.
WRi(t) (lbs/in) | 100.75 | 76.625 | 99.7227 | 75.8437 | Target initial wheel rate - the wheel rate we're aiming for with the given (blue) inputs
DR | 1 | 1 | 1 | 1 | Displacement ratio describes the relationship between wheel travel and shock travel that results from the lever between wheel and shock created by the mounting location of the shock.
ACF | 0.99619 | 0.99939 | 0.99619 | 0.99939 | Angle correction factor describes the relationship between wheel travel and shock travel that results from the angle at which the shock is mounted.
IR | 0.99619 | 0.99939 | 0.99619 | 0.99939 | The IR is the ratio of wheel travel to spring/shock travel. IR combines the displacement ratio and the angle correction factor into a single ratio that relates wheel travel to shock travel by accounting for the location and angle of the shock mounting (the shock geometry).
Fn(i)(t) (Hz) | 1.1057 | 1.1057 | 1.1 | 1.1 | Traget initial suspension frequency - the Fn that results from the initial wheel rate.
DTt (in) | 7.9392 | 7.9903 | 8.021 | 8.0726 | Target droop travel - assuming springs just fit between spring seats with shock fully extended
BTt (in) | 8.0608 | 8.0097 | 7.979 | 7.9274 | Target bump travel - assuming springs just fit between spring seats with shock fully extended
SHt (%) | 49.6202 | 49.9391 | 50.1314 | 50.4536 | Target suspension height - assuming springs just fit between spring seats with shock fully extended
Ki(t) (lbs/in) | 101.5212 | 76.7184 | 100.486 | 75.9361 | Target Initial Spring Rate - based on target initial wheel rate and installation ratio
Kt(t) (lbs/in) | 169.2019 | 127.8641 | 167.4766 | 126.5602 | Target tender spring rate - suggested tender spring rate to achieve target initial wheel rate
Km(t) (lbs/in) | 253.8029 | 191.7961 | 251.2149 | 189.8404 | Target main spring rate - suggested main spring rate based on target initial spring rate and chosen step-up ratio
SUR (%) | 250 | 250 | 250 | 250 | Step-up ratio given by the target spring rates.
WRf(t) lbs/in | 251.875 | 191.5625 | 249.3066 | 189.6091 | Target final wheel rate - the final wheel rate we're aiming for with the given (blue) inputs
Fn(f((t) (Hz) | 1.7482 | 1.7482 | 1.7393 | 1.7393 | Traget final suspension frequency - the Fn that results from the final wheel rate.
Result Inputs |  |  |  |  | Enter the springs you actually intend to use
Kt (lbs/in) | 175 | 120 | 165 | 125 | Actual tender spring rate used - select commercially available spring closest to target Kt
Km (lbs/in) | 250 | 175 | 250 | 185 | Actual main spring rate used - select commercially available spring closest to target Km
Result Outputs |  |  |  |  | Suspension characteristics based on actual selected springs.
Ki (lbs/in) | 102.9412 | 71.1864 | 99.3976 | 74.5968 | The initial (combined) spring rate of the selected springs
WRi (lbs/in) | 102.1592 | 71.0997 | 98.6426 | 74.5059 | The initial wheel rate achieved by the selected springs. Equal to the initial spring rate adjusted for installation ratio (DR & ACF)
WRf (lbs.in) | 248.101 | 174.7869 | 248.101 | 184.7747 | Final wheel rate - the wheel rate after the transition from the initial spring rate to the final spring rate. Equal to the selected main spring rate, adjusted for installation ratio (DR & ACF)
SUR (%) | 242.8571 | 245.8333 | 251.5152 | 248 | Step-up ratio between the initial wheel rate and the final wheel rate.
Fn(i) (Hz) | 1.1134 | 1.065 | 1.094 | 1.0903 | The initial suspension frequency achieved by the selected springs.
Fn(f) (Hz) | 1.735 | 1.6699 | 1.735 | 1.7169 | The final suspension frequency achieved by the selected springs.
DT (in) | 7.8896 | 8.6217 | 8.1709 | 8.2275 | Droop travel available with the selected springs - assuming springs just fit between spring seats with shock fully extended
BT (in) | 8.1104 | 7.3783 | 7.8291 | 7.7725 | Bump travel available with the selected springs - assuming springs just fit between spring seats with shock fully extended
SH (%) | 49.3103 | 53.8856 | 51.0682 | 51.4221 | Suspension height given by use of selected springs - assuming springs just fit between spring seats with shock fully extended
~ Droop travel, bump travel, & suspension height figures are only valid if the springs just fit between spring seats with shock fully extended (i.e. if the springs just fit at shock travel = 0)
~ Play with the corner sprung weights and observe what a huge difference they make. Accurate weights are VITAL. If you guess your weights, the calculator will guess your spring rates!!
~ Adjust the shock mounting angle (alpha) and observe the results.
~ Ajust the SUR between 200-300% and observe the effects.
~ Calculator may not provide spring rates commercially available in your chosen brand/length/I.D. Pick the closest available and plug into "Result Inputs" to see actual results.
~ You can plug various commercially available spring rates into the "Result Inputs" section to see the range of possibilities. Particularly useful if you are choosing to buy a "range" of springs with which to test & eval.
Note on A7: Corner Sprung Weight
Note on A8: Wheel Travel
Note on A9: Distance from shock mount to suspension pivot point, measured in inches.
Note on A10: Distance from wheel centre to suspension pivot point, measured in inches.
Note on A11: Angle of shock axis
Note on A12: Suspension Height expresed as % of Wheel Travel desired for droop
Note on A13: Step Up Ratio - by what percent is the Main Spring Rate greater than the Combined Spring Rate
Note on A14: Suspension Frequency (Hz)
Note on A17: Target Initial Wheel Rate. WRi = CSW / (WT * SH) or WRi = (CSW*(2PI*Fn)^2)/386.088
Note on A18: Displacement Ratio DR = (d1/d2)
Note on A19: Angle Correction Factor ACF = Cosine(alpha)
Note on A20: Installation Ratio IR = (DR * ACF)
Note on A21: Target Initial Suspension Frequency (Hz) Fn = sqrt ((386.088 * Wri(t) ) / CSW ) / 2pi
Note on A22: Target Droop Travel
Note on A23: Target Bump Travel If Negative, selected Fn is too low for available Wheel Travel. Decrease selected Fn or increase Wheel Travel.
Note on A24: Target Suspension Height
Note on A25: Target Initial (Combined) Spring Rate Ki(t) = Wri(t) / IR
Note on A26: Target Tender Spring Rate Kt(t)= Km(t) * Ki(t) / (Km(t) – Ki(t))
Note on A27: Target Main (Final) Spring Rate Km(t) = Ki(t) * SUR
Note on A28: Step Up Ratio of traget spring rates. SUR = (Km(t) / Ki(t)) *100%
Note on A29: Target Final Wheel Rate. WRf(t) = Km(t) * IR^2
Note on A30: Target Final Suspension Frequency (Hz) Fn(f)(t) = sqrt ((386.088 * Wrf(t) ) / CSW ) / 2pi
Note on A33: Tender Spring Rate
Note on A34: Main Spring Rate
Note on A37: Initial (Combined) Spring Rate (actual). Ki = (Km * Kt) / (Km + Kt)
Note on A38: Initial Wheel Rate (actual). WRi = Ki * (IR)^2
Note on A39: Final Wheel Rate (actual). WRf = Km * (IR)^2
Note on A40: Step Up Ratio of actual wheel rates. SUR = (WRf/WRi) *100%
Note on A41: Actual Initial Suspension Frequency (Hz) Fn(i) = sqrt ((386.088 * WRi) ) / CSW ) / 2pi
Note on A42: Actual Final Suspension Frequency (Hz) Fn(f) = sqrt ((386.088 * WRf) ) / CSW ) / 2pi
Note on A43: Actual Droop Travel
Note on A44: Actual Bump Travel
Note on A45: Actual Suspension Height
Note on B4: Use the Suspension Height" method if you have a specific amount of suspension droop as your goal.
Note on B12: The greater the RH%, the more droop available, and the softer the spring rates (and ride and handling). If intuition/experience/testing suggests that spring rates resulting from the desire for large amounts of droop will be too soft (likely to exhibit excessive body roll/shock bottoming), a higher spring rate can be used and the droop re-gained by adjusting the coilover spring seats and using a short/flat helper spring. As a rule of thumb 40% RH gives good ride/handling but many rock-crawlers will want more than 40% droop.
Note on B13: The greater the SUR, the greater the jump in spring rate from combined to main rate (when the tender coil binds or the dual-rate slider hits the stop). Lower values will give a smoother progression, higher values can be useful if rig is to be jumped or to be used fast over rough ground.
Note on E4: Use the "Suspension Frequency" method if you have a traget frequency in mind as your goal.
Note on E14: Front Suspension Frequency Possible Suggested Values Slow, flexy crawler (<=15mph) - use 0.849 All purpose trails - use 1.107 High Speed / Street - use 1.429
Note on F14: Possible Suggested Values Slow, flexy crawler (<=15mph) - use 0.935 All purpose trails - use 1.107 High Speed / Street - use 1.565

## CSW Calculator
Corner Sprung Weight Calculator | ~ User entered values are in green text
~ Calculated values are in black text, average in blue text
| LEFT FRONT | RIGHT FRONT | LEFT REAR | RIGHT REAR
Step 1- Calculate Installation Ratio
d1 (in) | 38 | 38 | 44 | 44
d2 (in) | 38 | 38 | 44 | 44
alpha (˚) | 5 | 5 | 2 | 2
DR | 1 | 1 | 1 | 1
ACF | 0.99619 | 0.99619 | 0.99939 | 0.99939
IR | 0.99619 | 0.99619 | 0.99939 | 0.99939
Step 2 - Calculate Coil's Spring Rate (skip if rate is known)
Dw (wire diameter) (in) | 0.64 | 0 | 0 | 0
Di (inside diameter) (in) | 2.5 | 2.5 | 2.5 | 2.5
Dm (coil mean diameter) (in) | 3.14 | 2.5 | 2.5 | 2.5
Na (number of active coils) | 14 | 12 | 12 | 12
K (spring rate) (lbs / in) | 544.334 | 0 | 0 | 0
Step 3 - Enter Spring Rate (either manufacturer's spec or calculated in step 2 above)
Main Spring - Rate (lbs/in) | 350 | 350 | 300 | 300
Tender Spring - Rate (lbs/in) | 275 | 275 | 200 | 200
Combined Spring Rate (lbs/in) | 154 | 154 | 120 | 120
Step 4 - Calculate Spring Deflection at Ride Height
Main Spring - Free Length (in) | 15.875 | 15.875 | 15.875 | 15.875
Main Spring - Length at Ride Height (in) | 14.2 | 14.2 | 14.3 | 14.3
Main Spring - Deflection at Ride Height (in) | 1.675 | 1.675 | 1.575 | 1.575
Tender Spring - Free Length (in) | 13.875 | 13.875 | 13.875 | 13.875
Tender Spring - Length at Ride Height (in) | 11.6 | 11.6 | 11.6 | 11.6
Tender Spring - Deflection at Ride Height (in) | 2.275 | 2.275 | 2.275 | 2.275
Combined Springs - Free Length (in) | 29.75 | 29.75 | 29.75 | 29.75
Combined Springs - Length at Ride Height (in) | 25.8 | 25.8 | 25.9 | 25.9
Combined Springs - Deflection at Ride Height (in) | 3.95 | 3.95 | 3.85 | 3.85
Step 5 - Calculate Corner Sprung Weight from the spring rate, the installation ratio, and the spring deflection
Corner Sprung Weight - by Main Spring (lbs) | 584.0191 | 584.0191 | 472.2122 | 472.2122
Corner Sprung Weight - by Tender Spring (lbs) | 623.2443 | 623.2443 | 454.7228 | 454.7228
Corner Sprung Weight - by Combined Springs (lbs) | 605.9852 | 605.9852 | 461.7186 | 461.7186
Corner Sprung Weight - average (lbs) | 604.4162 | 604.4162 | 462.8845 | 462.8845
Note on A5: Distance from shock mount to suspension pivot point, measured in inches.
Note on A6: Distance from wheel centre to suspension pivot point, measured in inches.
Note on A7: Angle of shock axis
Note on A9: Displacement Ratio DR = (d1/d2)
Note on A10: Angle Correction Factor ACF = Cosine(alpha)
Note on A11: Installation Ratio IR = (DR * ACF)
Note on A15: Enter the Wire Diameter (Dw) The spring’s wire diameter is the diameter of the wire from which the spring is wound.
Note on A16: Enter the ID of the coil e.g. 2.5"
Note on A17: Coil Mean Diameter (Dm) The spring’s coil mean diameter is the diameter of the spring measured between the centres of the coils. It is equal to the inside diameter plus the wire diameter. Dm = Di + Dw
Note on A18: Number of Active Coils (Na) The number of active coils in a spring is the number of coils that are free to compress under load. Normally this is equal to the total number of coils minus two (i.e. minus the coil at each end). This is because the coil at each end is fixed against its spring seat and therefore unable to compress.
Note on A19: k - the coil spring's spring rate, in lbs per inch. k = 11,250,000 * (Dw)^4 / 8 * Na * (Dm)^3
Note on A23: Enter advertised rate of spring or rate calculated from spring's dimensions in step 2 above
Note on A25: Enter advertised rate of spring or rate calculated from spring's dimensions in step 2 above
Note on A51: Fw = k * Ds * IR; or Corner Sprung Weight = spring rate times spring deflection at ride heigt time the installation ratio.
Note on A53: Fw = k * Ds * IR; or Corner Sprung Weight = spring rate times spring deflection at ride heigt time the installation ratio.
Note on A55: Fw = k * Ds * IR; or Corner Sprung Weight = spring rate times spring deflection at ride heigt time the installation ratio.

## Dual Rate Spring Rates
Tender Spring Rates are listed across the top, Main Spring Rates are listed down the left side.
The intersection of the two gives the combined (initial) spring rate.
Tender Spring Rate
Main Spring Rate | 80 | 90 | 100 | 110 | 120 | 125 | 130 | 140 | 150 | 165 | 175 | 185 | 200 | 225 | 250 | 275 | 300 | 350 | 375 | 400 | 425 | 450 | 475 | 500 | 525 | 550 | 600 | 625 | 650 | 700 | 725 | 750 | 800
80 | 40 | 42.3529 | 44.4444 | 46.3158 | 48 | 48.7805 | 49.5238 | 50.9091 | 52.1739 | 53.8776 | 54.902 | 55.8491 | 57.1429 | 59.0164 | 60.6061 | 61.9718 | 63.1579 | 65.1163 | 65.9341 | 66.6667 | 67.3267 | 67.9245 | 68.4685 | 68.9655 | 69.4215 | 69.8413 | 70.5882 | 70.922 | 71.2329 | 71.7949 | 72.0497 | 72.2892 | 72.7273
90 | 42.3529 | 45 | 47.3684 | 49.5 | 51.4286 | 52.3256 | 53.1818 | 54.7826 | 56.25 | 58.2353 | 59.434 | 60.5455 | 62.069 | 64.2857 | 66.1765 | 67.8082 | 69.2308 | 71.5909 | 72.5806 | 73.4694 | 74.2718 | 75 | 75.6637 | 76.2712 | 76.8293 | 77.3438 | 78.2609 | 78.6713 | 79.0541 | 79.7468 | 80.0613 | 80.3571 | 80.8989
100 | 44.4444 | 47.3684 | 50 | 52.381 | 54.5455 | 55.5556 | 56.5217 | 58.3333 | 60 | 62.2642 | 63.6364 | 64.9123 | 66.6667 | 69.2308 | 71.4286 | 73.3333 | 75 | 77.7778 | 78.9474 | 80 | 80.9524 | 81.8182 | 82.6087 | 83.3333 | 84 | 84.6154 | 85.7143 | 86.2069 | 86.6667 | 87.5 | 87.8788 | 88.2353 | 88.8889
110 | 46.3158 | 49.5 | 52.381 | 55 | 57.3913 | 58.5106 | 59.5833 | 61.6 | 63.4615 | 66 | 67.5439 | 68.9831 | 70.9677 | 73.8806 | 76.3889 | 78.5714 | 80.4878 | 83.6957 | 85.0515 | 86.2745 | 87.3832 | 88.3929 | 89.3162 | 90.1639 | 90.9449 | 91.6667 | 92.9577 | 93.5374 | 94.0789 | 95.0617 | 95.509 | 95.9302 | 96.7033
120 | 48 | 51.4286 | 54.5455 | 57.3913 | 60 | 61.2245 | 62.4 | 64.6154 | 66.6667 | 69.4737 | 71.1864 | 72.7869 | 75 | 78.2609 | 81.0811 | 83.5443 | 85.7143 | 89.3617 | 90.9091 | 92.3077 | 93.578 | 94.7368 | 95.7983 | 96.7742 | 97.6744 | 98.5075 | 100 | 100.6711 | 101.2987 | 102.439 | 102.9586 | 103.4483 | 104.3478
125 | 48.7805 | 52.3256 | 55.5556 | 58.5106 | 61.2245 | 62.5 | 63.7255 | 66.0377 | 68.1818 | 71.1207 | 72.9167 | 74.5968 | 76.9231 | 80.3571 | 83.3333 | 85.9375 | 88.2353 | 92.1053 | 93.75 | 95.2381 | 96.5909 | 97.8261 | 98.9583 | 100 | 100.9615 | 101.8519 | 103.4483 | 104.1667 | 104.8387 | 106.0606 | 106.6176 | 107.1429 | 108.1081
130 | 49.5238 | 53.1818 | 56.5217 | 59.5833 | 62.4 | 63.7255 | 65 | 67.4074 | 69.6429 | 72.7119 | 74.5902 | 76.3492 | 78.7879 | 82.3944 | 85.5263 | 88.2716 | 90.6977 | 94.7917 | 96.5347 | 98.1132 | 99.5495 | 100.8621 | 102.0661 | 103.1746 | 104.1985 | 105.1471 | 106.8493 | 107.6159 | 108.3333 | 109.6386 | 110.2339 | 110.7955 | 111.828
140 | 50.9091 | 54.7826 | 58.3333 | 61.6 | 64.6154 | 66.0377 | 67.4074 | 70 | 72.4138 | 75.7377 | 77.7778 | 79.6923 | 82.3529 | 86.3014 | 89.7436 | 92.7711 | 95.4545 | 100 | 101.9417 | 103.7037 | 105.3097 | 106.7797 | 108.1301 | 109.375 | 110.5263 | 111.5942 | 113.5135 | 114.3791 | 115.1899 | 116.6667 | 117.341 | 117.9775 | 119.1489
150 | 52.1739 | 56.25 | 60 | 63.4615 | 66.6667 | 68.1818 | 69.6429 | 72.4138 | 75 | 78.5714 | 80.7692 | 82.8358 | 85.7143 | 90 | 93.75 | 97.0588 | 100 | 105 | 107.1429 | 109.0909 | 110.8696 | 112.5 | 114 | 115.3846 | 116.6667 | 117.8571 | 120 | 120.9677 | 121.875 | 123.5294 | 124.2857 | 125 | 126.3158
165 | 53.8776 | 58.2353 | 62.2642 | 66 | 69.4737 | 71.1207 | 72.7119 | 75.7377 | 78.5714 | 82.5 | 84.9265 | 87.2143 | 90.411 | 95.1923 | 99.3976 | 103.125 | 106.4516 | 112.1359 | 114.5833 | 116.8142 | 118.8559 | 120.7317 | 122.4609 | 124.0602 | 125.5435 | 126.9231 | 129.4118 | 130.538 | 131.5951 | 133.526 | 134.4101 | 135.2459 | 136.7876
175 | 54.902 | 59.434 | 63.6364 | 67.5439 | 71.1864 | 72.9167 | 74.5902 | 77.7778 | 80.7692 | 84.9265 | 87.5 | 89.9306 | 93.3333 | 98.4375 | 102.9412 | 106.9444 | 110.5263 | 116.6667 | 119.3182 | 121.7391 | 123.9583 | 126 | 127.8846 | 129.6296 | 131.25 | 132.7586 | 135.4839 | 136.7188 | 137.8788 | 140 | 140.9722 | 141.8919 | 143.5897
185 | 55.8491 | 60.5455 | 64.9123 | 68.9831 | 72.7869 | 74.5968 | 76.3492 | 79.6923 | 82.8358 | 87.2143 | 89.9306 | 92.5 | 96.1039 | 101.5244 | 106.3218 | 110.5978 | 114.433 | 121.028 | 123.8839 | 126.4957 | 128.8934 | 131.1024 | 133.1439 | 135.0365 | 136.7958 | 138.4354 | 141.4013 | 142.7469 | 144.012 | 146.3277 | 147.3901 | 148.3957 | 150.2538
200 | 57.1429 | 62.069 | 66.6667 | 70.9677 | 75 | 76.9231 | 78.7879 | 82.3529 | 85.7143 | 90.411 | 93.3333 | 96.1039 | 100 | 105.8824 | 111.1111 | 115.7895 | 120 | 127.2727 | 130.4348 | 133.3333 | 136 | 138.4615 | 140.7407 | 142.8571 | 144.8276 | 146.6667 | 150 | 151.5152 | 152.9412 | 155.5556 | 156.7568 | 157.8947 | 160
225 | 59.0164 | 64.2857 | 69.2308 | 73.8806 | 78.2609 | 80.3571 | 82.3944 | 86.3014 | 90 | 95.1923 | 98.4375 | 101.5244 | 105.8824 | 112.5 | 118.4211 | 123.75 | 128.5714 | 136.9565 | 140.625 | 144 | 147.1154 | 150 | 152.6786 | 155.1724 | 157.5 | 159.6774 | 163.6364 | 165.4412 | 167.1429 | 170.2703 | 171.7105 | 173.0769 | 175.6098
250 | 60.6061 | 66.1765 | 71.4286 | 76.3889 | 81.0811 | 83.3333 | 85.5263 | 89.7436 | 93.75 | 99.3976 | 102.9412 | 106.3218 | 111.1111 | 118.4211 | 125 | 130.9524 | 136.3636 | 145.8333 | 150 | 153.8462 | 157.4074 | 160.7143 | 163.7931 | 166.6667 | 169.3548 | 171.875 | 176.4706 | 178.5714 | 180.5556 | 184.2105 | 185.8974 | 187.5 | 190.4762
275 | 61.9718 | 67.8082 | 73.3333 | 78.5714 | 83.5443 | 85.9375 | 88.2716 | 92.7711 | 97.0588 | 103.125 | 106.9444 | 110.5978 | 115.7895 | 123.75 | 130.9524 | 137.5 | 143.4783 | 154 | 158.6538 | 162.963 | 166.9643 | 170.6897 | 174.1667 | 177.4194 | 180.4688 | 183.3333 | 188.5714 | 190.9722 | 193.2432 | 197.4359 | 199.375 | 201.2195 | 204.6512
300 | 63.1579 | 69.2308 | 75 | 80.4878 | 85.7143 | 88.2353 | 90.6977 | 95.4545 | 100 | 106.4516 | 110.5263 | 114.433 | 120 | 128.5714 | 136.3636 | 143.4783 | 150 | 161.5385 | 166.6667 | 171.4286 | 175.8621 | 180 | 183.871 | 187.5 | 190.9091 | 194.1176 | 200 | 202.7027 | 205.2632 | 210 | 212.1951 | 214.2857 | 218.1818
350 | 65.1163 | 71.5909 | 77.7778 | 83.6957 | 89.3617 | 92.1053 | 94.7917 | 100 | 105 | 112.1359 | 116.6667 | 121.028 | 127.2727 | 136.9565 | 145.8333 | 154 | 161.5385 | 175 | 181.0345 | 186.6667 | 191.9355 | 196.875 | 201.5152 | 205.8824 | 210 | 213.8889 | 221.0526 | 224.359 | 227.5 | 233.3333 | 236.0465 | 238.6364 | 243.4783
375 | 65.9341 | 72.5806 | 78.9474 | 85.0515 | 90.9091 | 93.75 | 96.5347 | 101.9417 | 107.1429 | 114.5833 | 119.3182 | 123.8839 | 130.4348 | 140.625 | 150 | 158.6538 | 166.6667 | 181.0345 | 187.5 | 193.5484 | 199.2188 | 204.5455 | 209.5588 | 214.2857 | 218.75 | 222.973 | 230.7692 | 234.375 | 237.8049 | 244.186 | 247.1591 | 250 | 255.3191
400 | 66.6667 | 73.4694 | 80 | 86.2745 | 92.3077 | 95.2381 | 98.1132 | 103.7037 | 109.0909 | 116.8142 | 121.7391 | 126.4957 | 133.3333 | 144 | 153.8462 | 162.963 | 171.4286 | 186.6667 | 193.5484 | 200 | 206.0606 | 211.7647 | 217.1429 | 222.2222 | 227.027 | 231.5789 | 240 | 243.9024 | 247.619 | 254.5455 | 257.7778 | 260.8696 | 266.6667
425 | 67.3267 | 74.2718 | 80.9524 | 87.3832 | 93.578 | 96.5909 | 99.5495 | 105.3097 | 110.8696 | 118.8559 | 123.9583 | 128.8934 | 136 | 147.1154 | 157.4074 | 166.9643 | 175.8621 | 191.9355 | 199.2188 | 206.0606 | 212.5 | 218.5714 | 224.3056 | 229.7297 | 234.8684 | 239.7436 | 248.7805 | 252.9762 | 256.9767 | 264.4444 | 267.9348 | 271.2766 | 277.551
450 | 67.9245 | 75 | 81.8182 | 88.3929 | 94.7368 | 97.8261 | 100.8621 | 106.7797 | 112.5 | 120.7317 | 126 | 131.1024 | 138.4615 | 150 | 160.7143 | 170.6897 | 180 | 196.875 | 204.5455 | 211.7647 | 218.5714 | 225 | 231.0811 | 236.8421 | 242.3077 | 247.5 | 257.1429 | 261.6279 | 265.9091 | 273.913 | 277.6596 | 281.25 | 288
475 | 68.4685 | 75.6637 | 82.6087 | 89.3162 | 95.7983 | 98.9583 | 102.0661 | 108.1301 | 114 | 122.4609 | 127.8846 | 133.1439 | 140.7407 | 152.6786 | 163.7931 | 174.1667 | 183.871 | 201.5152 | 209.5588 | 217.1429 | 224.3056 | 231.0811 | 237.5 | 243.5897 | 249.375 | 254.878 | 265.1163 | 269.8864 | 274.4444 | 282.9787 | 286.9792 | 290.8163 | 298.0392
500 | 68.9655 | 76.2712 | 83.3333 | 90.1639 | 96.7742 | 100 | 103.1746 | 109.375 | 115.3846 | 124.0602 | 129.6296 | 135.0365 | 142.8571 | 155.1724 | 166.6667 | 177.4194 | 187.5 | 205.8824 | 214.2857 | 222.2222 | 229.7297 | 236.8421 | 243.5897 | 250 | 256.0976 | 261.9048 | 272.7273 | 277.7778 | 282.6087 | 291.6667 | 295.9184 | 300 | 307.6923
525 | 69.4215 | 76.8293 | 84 | 90.9449 | 97.6744 | 100.9615 | 104.1985 | 110.5263 | 116.6667 | 125.5435 | 131.25 | 136.7958 | 144.8276 | 157.5 | 169.3548 | 180.4688 | 190.9091 | 210 | 218.75 | 227.027 | 234.8684 | 242.3077 | 249.375 | 256.0976 | 262.5 | 268.6047 | 280 | 285.3261 | 290.4255 | 300 | 304.5 | 308.8235 | 316.9811
550 | 69.8413 | 77.3438 | 84.6154 | 91.6667 | 98.5075 | 101.8519 | 105.1471 | 111.5942 | 117.8571 | 126.9231 | 132.7586 | 138.4354 | 146.6667 | 159.6774 | 171.875 | 183.3333 | 194.1176 | 213.8889 | 222.973 | 231.5789 | 239.7436 | 247.5 | 254.878 | 261.9048 | 268.6047 | 275 | 286.9565 | 292.5532 | 297.9167 | 308 | 312.7451 | 317.3077 | 325.9259
600 | 70.5882 | 78.2609 | 85.7143 | 92.9577 | 100 | 103.4483 | 106.8493 | 113.5135 | 120 | 129.4118 | 135.4839 | 141.4013 | 150 | 163.6364 | 176.4706 | 188.5714 | 200 | 221.0526 | 230.7692 | 240 | 248.7805 | 257.1429 | 265.1163 | 272.7273 | 280 | 286.9565 | 300 | 306.1224 | 312 | 323.0769 | 328.3019 | 333.3333 | 342.8571
625 | 70.922 | 78.6713 | 86.2069 | 93.5374 | 100.6711 | 104.1667 | 107.6159 | 114.3791 | 120.9677 | 130.538 | 136.7188 | 142.7469 | 151.5152 | 165.4412 | 178.5714 | 190.9722 | 202.7027 | 224.359 | 234.375 | 243.9024 | 252.9762 | 261.6279 | 269.8864 | 277.7778 | 285.3261 | 292.5532 | 306.1224 | 312.5 | 318.6275 | 330.1887 | 335.6481 | 340.9091 | 350.8772
650 | 71.2329 | 79.0541 | 86.6667 | 94.0789 | 101.2987 | 104.8387 | 108.3333 | 115.1899 | 121.875 | 131.5951 | 137.8788 | 144.012 | 152.9412 | 167.1429 | 180.5556 | 193.2432 | 205.2632 | 227.5 | 237.8049 | 247.619 | 256.9767 | 265.9091 | 274.4444 | 282.6087 | 290.4255 | 297.9167 | 312 | 318.6275 | 325 | 337.037 | 342.7273 | 348.2143 | 358.6207
700 | 71.7949 | 79.7468 | 87.5 | 95.0617 | 102.439 | 106.0606 | 109.6386 | 116.6667 | 123.5294 | 133.526 | 140 | 146.3277 | 155.5556 | 170.2703 | 184.2105 | 197.4359 | 210 | 233.3333 | 244.186 | 254.5455 | 264.4444 | 273.913 | 282.9787 | 291.6667 | 300 | 308 | 323.0769 | 330.1887 | 337.037 | 350 | 356.1404 | 362.069 | 373.3333
725 | 72.0497 | 80.0613 | 87.8788 | 95.509 | 102.9586 | 106.6176 | 110.2339 | 117.341 | 124.2857 | 134.4101 | 140.9722 | 147.3901 | 156.7568 | 171.7105 | 185.8974 | 199.375 | 212.1951 | 236.0465 | 247.1591 | 257.7778 | 267.9348 | 277.6596 | 286.9792 | 295.9184 | 304.5 | 312.7451 | 328.3019 | 335.6481 | 342.7273 | 356.1404 | 362.5 | 368.6441 | 380.3279
750 | 72.2892 | 80.3571 | 88.2353 | 95.9302 | 103.4483 | 107.1429 | 110.7955 | 117.9775 | 125 | 135.2459 | 141.8919 | 148.3957 | 157.8947 | 173.0769 | 187.5 | 201.2195 | 214.2857 | 238.6364 | 250 | 260.8696 | 271.2766 | 281.25 | 290.8163 | 300 | 308.8235 | 317.3077 | 333.3333 | 340.9091 | 348.2143 | 362.069 | 368.6441 | 375 | 387.0968
800 | 72.7273 | 80.8989 | 88.8889 | 96.7033 | 104.3478 | 108.1081 | 111.828 | 119.1489 | 126.3158 | 136.7876 | 143.5897 | 150.2538 | 160 | 175.6098 | 190.4762 | 204.6512 | 218.1818 | 243.4783 | 255.3191 | 266.6667 | 277.551 | 288 | 298.0392 | 307.6923 | 316.9811 | 325.9259 | 342.8571 | 350.8772 | 358.6207 | 373.3333 | 380.3279 | 387.0968 | 400

## Fr to Rr Fn Balance
Anti-Pitching Front to Rear Suspension Frequency Balance Calculator
Use this simple calculator to determine by how much the front to rear suspension frequencies should differ to combat pitching at a given speed.
~ User entered values are in green text.
~ Calculated values are in black text.
There are multiple columns for data input so you can easily calculate and compare the results for different speeds and/or wheelbases
Method 1 - I know what I want my front suspension frequency to be - what should the rear be?
Wheelbase (in) | 105 | 105 | 105 | 105 | 85 | 105 | 125
Speed (mph) | 20 | 40 | 60 | 80 | 60 | 60 | 60
Fn(front) (Hz) | 1.107 | 1.107 | 1.107 | 1.107 | 1.107 | 1.107 | 1.107
Twb (s) | 0.2982 | 0.1491 | 0.0994 | 0.07455 | 0.080467 | 0.0994 | 0.11833
Pf (s) | 0.90334 | 0.90334 | 0.90334 | 0.90334 | 0.90334 | 0.90334 | 0.90334
Pr (s) | 0.60514 | 0.75424 | 0.80394 | 0.82879 | 0.82288 | 0.80394 | 0.78501
Fn(rear) (Hz) | 1.6525 | 1.3258 | 1.2439 | 1.2066 | 1.2153 | 1.2439 | 1.2739
% Difference | 49.28% | 19.77% | 12.36% | 8.995% | 9.779% | 12.36% | 15.07%
Method 2 - I know what I want my rear suspension frequency to be - what should the front be?
Wheelbase (in) | 110 | 110 | 110 | 110 | 110 | 110 | 110
Speed (mph) | 10 | 30 | 60 | 90 | 120 | 200 | 300
Fn(rear) (Hz) | 1.213 | 1.213 | 1.213 | 1.213 | 1.213 | 1.213 | 1.213
Twb (s) | 0.6248 | 0.20827 | 0.10413 | 0.069422 | 0.052067 | 0.03124 | 0.020827
Pr (s) | 0.8244 | 0.8244 | 0.8244 | 0.8244 | 0.8244 | 0.8244 | 0.8244
Pf (s) | 1.4492 | 1.0327 | 0.92854 | 0.89382 | 0.87647 | 0.85564 | 0.84523
Fn(front) (Hz) | 0.69003 | 0.96836 | 1.077 | 1.1188 | 1.1409 | 1.1687 | 1.1831
% Difference | 75.79% | 25.26% | 12.63% | 8.421% | 6.316% | 3.789% | 2.526%
Note on A8: Enter the vehicle's wheelbase in inches. WB
Note on A9: Enter the speed at which you wish anti-pitch to be greatest, in miles per hour. S
Note on A10: Enter the suspension frequency of the front suspension, in Hz. Fn(f)
Note on A12: Time to travel wheelbase in seconds. Twb = (0.0568 * WB) / S
Note on A13: The period of the front suspension, in seconds. Pf = 1 / Fn(f)
Note on A14: The calculated period of the rear suspension, in seconds. Pr = Pf - Twb
Note on A16: Calculated rear suspension frequency in Hz. Fn(r) = 1 / Pr
Note on A18: The amout by which the rear suspension is higher than the front suspension, expressed as a percentage of the front suspension.
Note on A21: Enter the vehicle's wheelbase in inches. WB
Note on A22: Enter the speed at which you wish anti-pitch to be greatest, in miles per hour. S
Note on A23: Enter the suspension frequency of the rear suspension, in Hz. Fn(r)
Note on A25: Time to travel wheelbase in seconds. Twb = (0.0568 * WB) / S
Note on A26: The period of the rear suspension, in seconds. Pr = 1 / Fn(r)
Note on A27: The calculated period of the front suspension, in seconds. Pf = Pr + Twb
Note on A29: Calculated front suspension frequency in Hz. Fn(f) = 1 / Pf
Note on A31: The amout by which the rear suspension is higher than the front suspension, expressed as a percentage of the front suspension.

## Equations & Variables
Equations | Variables
Dm = Di + Dw | Suspension |  | Springs
k = 11,250,000 * (Dw)^4 / 8 * Na * (Dm)^3 | RH | Ride Height | Di | Inside Diameter
k = load / deflection (or force / deflection) | SH | Suspension Height | Dw | Wire Diameter
Fn = 3.13/sqrt(x) | WT | Wheel Travel | Dm | Mean Diameter
Ki = (Km * Kt) / (Km + Kt) | ST | Shock / Spring Travel | Na | Number of Active Coils
Kf = Km |  |  | k | Spring Rate
CSW = CW – CUW | DT | Droop Travel | Lo | Free Length
SUR = (Kf / Ki) *100% | BT | Bump Travel | Lc | Block Height
|  |  | Sc | Travel (max defection)
F1*d1 = F2*d2 | WR | Wheel rate | Fc | Force Limit
F1 = (F2 * d2) / d1. | Wri | Initial wheel rate
MA = d2/d1. | Wrf | Final wheel rate | Ki | Initial Spring Rate (of combined springs)
DR = d1/d2 |  |  | Km | Spring Rate of Main Spring
ACF = cos(alpha) | CW | Corner Weight | Kt | Spring Rate of Tender Spring
IR = DR * ACF | CSW | Corner Sprung Weight | Kf | Final Spring rate
| CUW | Corner Unsprung Weight
ST = WT * IR |  |  | SUR | Step-up Ratio
WT = ST / IR | IR | Installation ratio
IR = ST / WT |  |  | Force
IR = DR * ACF = (d1/d2) * cos(alpha) | Fn | Suspension frequency
WR = k * IR^2 |  |  | Fw | Wheel Force
WRi = Ki * (IR)^2 | Levers |  | Fs | Spring Force
WRf = Km * (IR)^2 | d1 | length of the load arm
| d2 | length of the effort arm | Anti-Pitching
SH = Fn / IR | F1 | Load
| F2 | Effort | Twb | Time to travel wheelbase (seconds)
WR = CSW / (WT * SH %) | MA | Mechanical advantage | WB | Wheelbase (in)
WR = (CSW*(2PI*Fn)^2)/386.088 | DR | Displacement Ratio | S | Speed (mph)
|  |  | P | Period (seconds)
| Angles |  | Pf | Period of front suspension (seconds)
Fn = sqrt ((386.088 * WR ) / CSW ) / 2pi | ACF | Angle correction factor | Pr | Period of rear suspension (seconds)
| alpha | Angle alpha
Fw=Fs*IR
Fs=k*ST
Fw=WR*WT
Twb = (0.0568 * WB) / S
P= 1 / Fn
Pr = Pf - Twb
Pf = Pr + Twb
Fn = 1 / P
The Big Five
IR = Ds / Dw
Fw = Fs * IR
Dw = Ds / IR
Fs = k * Ds
Fw = WR * Dw